## Data (hidden)
Details |  | More Details |  | Standard Details
File Number |  | Double Storey
Date | Tuesday, 29 May 2018 02:59 PM | Frame | 2720
Takeoff By |  | Plates | 90x35 MGP10
Folder |  |  |  | Double Storey
|  | Posts | 90x90 | Lower = 2720 Upper = 0
Timber Company |  | Type | Duragal-std 2850 | Iron Sheet Roof
Job Number |  | Bases | Stirrup Galv 200 leg
Builder | D'ANDREA
Model |  | Fascia | x Steel
Area | 0 | Barges | x Steel
Owner |  | Door Jambs | 110x30 Mdf Sets w/- stops
Address | DWLG 2, 541 ANZAC HWY | Window Aves | 70x19 Mdf HT
| GLENELG EAST | Door Aves | 70x19 Mdf HT
|  | Skirting | 90x19 Mdf HT
Roof Type | Iron Sheet | Nosing | 190x30 Mdf Double Bullnose
Pitch | 10 | Ave Blocks | 116x32 Meranti Splayed
multi Pitch |  | Mouldings | 19x19 Mdf Quad
Eaves | 450 | Beads | 19x12 Meranti Glass Bead
Verges
Windcode | N1
Pages
Cover | 1
List | 5
Floor Trusses | 1
Roof Trusses | 1
Layouts | 0
Detail Sheets | 0
STUDS | 176

## Cover
Client: |  | D'ANDREA
Owner:
Job Number: |  |  | Model:
Site: |  | DWLG 3, 541 ANZAC HWY
GLENELG EAST
Design Details: |  | Double Storey
Wind Code = N1
Joint Group = JD4
Ceiling height: Lower = 2720mm and Upper = 2720mm
Roof Type = Iron Sheet
Roof Pitch = 10 deg
Eaves = 450mm
Notes: | CONFIRM ALL SECOND FIX DETAILS BEFORE ORDERING
STAIRS AND BALUSTRADES NOT ALLOWED
ALL CLADDING BY OTHERS
CONFIRM EAVES MATERIALS BEFORE ORDERING
It is the Clients responsibility to check and confirm all details on the Layouts, Lists and Detail sheets before ordering. Oakridge Building Services will not accept responsibility for any errors and/or omissions.
All roof and floor truss details must be checked and verified by the fabricator before manufacture. Truss installation is to be in accordance with AS4440 –1997.

## Timber List
| Date:29/05/2018 | Acc: D'ANDREA Lot: DWLG 2, 541 ANZAC HWY GLENELG EAST
Section | Size & Description | Quantity | Lms or m2 | Num
# | LOWER WALL FRAME
PLATES | 90x35 MGP10 -S | 2/0.9 2/1.2 6/1.8 | 15 | 10
| 90x35 MGP10 | 4/2.4 12/3.3 2/3.9 2/4.5 2/6.0 | 78 | 22
| 90x35 MGP10 -L | 2/6.9 2/7.5 | 28.8 | 4
PLATES | 70x35 MGP10 -S | 2/1.2 | 2.4 | 2
NOGGING | 90x35 Pinus Nog | 15/4.8 | 72 | 15
NOGGING | 70x35 Pinus Nog | 2/1.2 | 2.4 | 2
WINDOW TRIM | 90x35 MGP10 | 1/2.4 | 2.4 | 1
WET AREA TRIM | 90x35 MGP10 | 3/4.8 | 14.4 | 3
LINTELS | 120x35 MGP10 -S | 1/1.2 | 1.2 | 1
| 190x35 MGP10 -S | 2/2.1 | 4.2 | 2
| 240x63 LVL | 1/3.0 | 3 | 1
WALL BRACE | 2700x900 OS BRACE | 1 off
| 2700x1200 OS BRACE | 8 off
| 30x.08x30m Punched Strap | 3 off
| Tensioners | 18 off
TEMP BRACE | 90x35 MGP10 | 6/6.0 | 36 | 6
STUDS | 90x35 MGP10 Stud | 130/2.660 | 345.8 | 130
UNDOCKED STUDS | 90x35 MGP10 | 8/3.6 | 28.8 | 8
STUDS | 90x45 MGP10 Stud | 36/2.660 | 95.76 | 36
UNDOCKED STUDS | 90x45 MGP10 | 6/3.6 5/4.2 | 42.6 | 11
UNDOCKED STUDS | 70x45 MGP10 | 4/3.3 | 13.2 | 4
CAVITY SLIDERS | Corinthan Slimline 2040x720 | 1 off
STRAPPING | 30x0.8 Galv Hoop Iron | 1 off
PORCH BEAMS | 200x45 LVL | 1/1.2 1/2.4 | 3.6 | 2
GARAGE BEAMS | 200x63 LVL | 1/3.3 | 3.3 | 1
ALFRESCO BEAMS | 290x42 LOSP | 1/4.2 | 4.2 | 1
POSTS | 120x120 LOSP | 2/3.6
BASES | -TBS- | 2 off
# | FLOOR FRAME
# | FLOOR TRUSSES | REQUIRED
STRONGBACK | 140x35 MGP10 | 21 LM
LEDGER | 120x35 MGP10 | 12 LM
BEARERS | 300x45 LVL | 1/2.1 2/2.7 | 7.5 | 3
BEARERS | 400x45 LVL | 2/1.2 1/1.5 1/1.8 2/2.1 1/3.0 1/3.3 1/3.6 | 19.8 | 9
BEARERS | 400x63 LVL | 1/5.1 | 5.1 | 1
ADHESIVE | 750ml Construction Adhesive | 1 off
TRIM | 90x35 MGP10 | 4/4.8 | 19.2 | 4
BRACKETS | 150X150X10 DURAGAL ANGLE | 5/300mm
| TA027 TRUSS HANGER | 14 off
PACKERS | 90x45 MGP10 | 1/3.0 1/3.6 1/4.8 1/5.7 | 17.1 | 4
WET AREA LEDGER | 90x45 MGP10 -S | 2/1.8 | 3.6 | 2
| 90x45 MGP10 | 2/2.7 | 5.4 | 2
FLOORING | 3600x900x22 Stuctaflor | 22 off
FLOORING | 2400x900x18 Compressed | 5 off | 10.8 | 5
ADHESIVE | 750ml Floormate | 9 off
STRAPPING | 30x0.8 Galv Hoop Iron | 1 off
# | LOWER CEILING FRAME
CEILING TRIM | 90x35 MGP10 | 5/4.8 | 24 | 5
BULKHEADS | 90x35 MGP10 | 3/4.8 | 14.4 | 3
# | LOWER ROOF FRAME
# | ROOF TRUSSES | NOT REQUIRED
WALL PLATES | 120x45 MGP10 | 1/2.4 | 2.4 | 1
WALL PLATES | 240x45 MGP10 | 1/4.2 | 4.2 | 1
RAFTERS | 120x35 MGP10 -S | 3/0.9 5/1.2 | 8.7 | 8
RAFTERS | 240x32 LOSP | 4/3.6 | 14.4 | 4
BRACKETS | Pryda FB3590 | 10 off
| Pryda FB35170 | 8 off
WHALER | 140x35 MGP10 | 1/2.4 | 2.4 | 1
BOX GUTTER BOARDS | 2400x1200x19 CD GRADE MARINE PLY | 2 off
BOX GUTTER TRIM | 90x35 MGP10 | 2/4.2 | 8.4 | 2
PARAPET FRAMING / BULKHEAD TRIM | 90x35 MGP10 | 24 LM
PURLINS | 90x45 MGP10 | 2/2.7 | 5.4 | 2
GRADED PURLINS | 90x45 MGP10 | 2/2.4 | 4.8 | 2
PURLINS | 90x42 LOSP | 4/4.2 | 16.8 | 4
BARGE | 290x32 LOSP | 2/3.6
ROOF BRACE | 20x20x1.0 Pryda Speed | 4/6.0
STRAPPING | 30x0.8 Galv Hoop Iron | 1 off
# | LOWER EAVES MATERIALS
EAVES LINING | 2100x900x4.5 Hardiflex | 2 off
EAVES LINING | 2400x1200x18 Compressed | 1 off
TRIM | 90x35 MGP10 | 2/6.0 | 12 | 2
WALL MOULD | 19x19 Losp Quad | 2/5.4
H MOULD | 4.5x3000 Hardies Join PJ4 | 1 off
CORNER MOULD | 4.5x3000 Hardies External PE4 | 2 off
# | UPPER WALL FRAME
PLATES | 90x35 MGP10 -S | 2/0.9 2/1.5 2/1.8 2/2.1 | 12.6 | 8
| 90x35 MGP10 | 4/2.4 8/2.7 4/3.0 6/3.3 2/3.6 2/4.5 4/5.1 2/5.7 | 111 | 32
| 90x35 MGP10 -L | 2/6.3 2/7.5 | 27.6 | 4
NOGGING | 90x35 Pinus Nog | 20/4.8 | 96 | 20
WINDOW TRIM | 90x35 MGP10 | 3/4.8 | 14.4 | 3
WET AREA TRIM | 90x35 MGP10 | 4/4.8 | 19.2 | 4
LINTELS | 190x35 MGP10 -S | 4/2.1 | 8.4 | 4
| 190x35 MGP10 | 1/2.7 | 2.7 | 1
WALL BRACE | Maxi Brace 4.200 | 12 off
| 2700x900 OS BRACE | 2 off
| 2700x1200 OS BRACE | 1 off
TEMP BRACE | 90x35 MGP10 | 6/6.0 | 36 | 6
STUDS | 90x35 MGP10 Stud | 170/2.660 | 452.2 | 170
STUDS | 90x45 MGP10 Stud | 18/2.660 | 47.88 | 18
UNDOCKED STUDS | 90x45 MGP10 | 26/3.6 | 93.6 | 26
CAVITY SLIDERS | Corinthan Slimline 2040x720 | 1 off
STRAPPING | 30x0.8 Galv Hoop Iron | 1 off
BULKHEAD BEAMS | 190x45 MGP10 -S | 2/1.5 1/2.1 | 5.1 | 3
BULKHEAD BEAMS | 200x45 LVL | 2/3.3 | 6.6 | 2
BRACKETS | 150x150x10 DURAGAL ANGLE | 2/200mm
ROOF BEAMS | 190x45 MGP10 -S | 1/2.1 | 2.1 | 1
ROOF BEAMS | 200x45 LVL | 1/8.7 | 8.7 | 1
# | UPPER CEILING FRAME
POLE PLATE | 90x35 MGP10 | 2/6.0 | 12 | 2
CEILING JOISTS | 90x35 MGP10 | 8/4.5 | 36 | 8
| 90x35 MGP10 -L | 2/9.9 | 19.8 | 2
CEILING TRIM | 90x35 MGP10 | 4/4.8 | 19.2 | 4
SOLDIERS | 38x38 Pine Sawn | 4/2.4
BRACKETS | Pryda FB3590 | 7 off
# | UPPER ROOF FRAME
# | ROOF TRUSSES | REQUIRED
STABILISER | 90x35 MGP10 | 36 LM
RAFTERS | 90x35 MGP10 -S | 4/1.5
BRACKETS | Pryda FB3590 | 8 off
OUTRIGGERS | 90x35 MGP10 | 10/4.2 | 42 | 10
BARGE TRIM | 90x35 MGP10 | 2/5.1 | 10.2 | 2
BOX GUTTER BOARDS | 2400x1200x19 CD GRADE MARINE PLY | 4 OFF
PARAPET FRAMING / BULKHEAD TRIM | 90x35 MGP10 | 120 LM
PURLINS | 90x45 MGP10 | 120 LM
GRADED PURLINS | 90x45 MGP10 -S | 4/2.1 | 8.4 | 4
GABLE TRIM | 90x35 MGP10 | 30 LM
PRYDA HITCH | Pryda PHL | 16 off
ROOF BRACE | 20x20x1.0 Pryda Speed | 14/6.0
STRAPPING | 30x0.8 Galv Hoop Iron | 1 off
# | UPPER EAVES MATERIALS
EAVES LINING | 2400x1200x6.0 Versilux | 4 off
TRIM | 90x35 MGP10 | 30 LM
TRIM | 42x35 Pinus | 24 LM
WALL MOULD | 19x19 Losp Quad | 32 LM
H MOULD | 6.0x3000 Hardies Join PJ6 | 2 off
SOLDIERS | 38x38 Pine Sawn | 2 off
# | SECOND FIX MATERIALS
DOOR JAMBS | 110x30 Mdf Sets w/- stops | 7 off
MOULDING | 19x19 Mdf Quad | 8/5.4
WINDOW AVES | 70x19 Mdf HT | 10/5.4
DOOR AVES | 70x19 Mdf HT | 23/5.4
SKIRTING | 90x19 Mdf HT | 22/5.4
xxx

## Calculator (hidden)
|  | ROOF CALCULATIONS |  |  |  |  | variables |  |  | true lengths |  |  | warning do not alter data beyound this point
Pitch | Span ( 2x) | Eaves | Rafter | Hip | purlins |  | purlin centers | end spacing | hip degree | rise | Rafter Length | Hip Length | rad 1 | rafterLen | rise | rad 2 | y |  | hip length | rafter cut | Hip cut | rafter .3 | Hip .3 | purlins
10 |  | 450 | 0.6 | 0.9 | 1 | add | 1200 | 900 | 45 | 80 | 457 | 642 | 0.17453 | 456.942 | 79.3471 | 0.7854 | 636.3961 | 411295.9688 | 641.3236 | 21.1592 |  | 0.6 | 0.9 | 0.76417 | 1
10 |  | 450 | 0.6 | 0.9 | 1 | one | 1200 | 900 | 45 | 80 | 457 | 642 | 0.17453 | 456.942 | 79.3471 | 0.7854 | 636.3961 | 411295.9688 | 641.3236 | 21.1592 |  | 0.6 | 0.9 | 0.76417 | 1
10 |  | 450 | 0.6 | 0.9 | 1 | extra | 1200 | 900 | 45 | 80 | 457 | 642 | 0.17453 | 456.942 | 79.3471 | 0.7854 | 636.3961 | 411295.9688 | 641.3236 | 21.1592 |  | 0.6 | 0.9 | 0.76417 | 1
10 |  | 450 | 0.6 | 0.9 | 1 | row | 1200 | 900 | 45 | 80 | 457 | 642 | 0.17453 | 456.942 | 79.3471 | 0.7854 | 636.3961 | 411295.9688 | 641.3236 | 21.1592 |  | 0.6 | 0.9 | 0.76417 | 1
10 |  | 450 | 0.6 | 0.9 | 1 | for | 1200 | 900 | 45 | 80 | 457 | 642 | 0.17453 | 456.942 | 79.3471 | 0.7854 | 636.3961 | 411295.9688 | 641.3236 | 21.1592 |  | 0.6 | 0.9 | 0.76417 | 1
10 |  | 450 | 0.6 | 0.9 | 1 | fascia | 1200 | 900 | 45 | 80 | 457 | 642 | 0.17453 | 456.942 | 79.3471 | 0.7854 | 636.3961 | 411295.9688 | 641.3236 | 21.1592 |  | 0.6 | 0.9 | 0.76417 | 1
10 |  | 450 | 0.6 | 0.9 | 1 |  | 1200 | 900 | 45 | 80 | 457 | 642 | 0.17453 | 456.942 | 79.3471 | 0.7854 | 636.3961 | 411295.9688 | 641.3236 | 21.1592 |  | 0.6 | 0.9 | 0.76417 | 1
10 |  | 450 | 0.6 | 0.9 | 1 |  | 1200 | 900 | 45 | 80 | 457 | 642 | 0.17453 | 456.942 | 79.3471 | 0.7854 | 636.3961 | 411295.9688 | 641.3236 | 21.1592 |  | 0.6 | 0.9 | 0.76417 | 1
10 |  | 450 | 0.6 | 0.9 | 1 |  | 1200 | 900 | 45 | 80 | 457 | 642 | 0.17453 | 456.942 | 79.3471 | 0.7854 | 636.3961 | 411295.9688 | 641.3236 | 21.1592 |  | 0.6 | 0.9 | 0.76417 | 1
10 |  | 450 | 0.6 | 0.9 | 1 |  | 1200 | 900 | 45 | 80 | 457 | 642 | 0.17453 | 456.942 | 79.3471 | 0.7854 | 636.3961 | 411295.9688 | 641.3236 | 21.1592 |  | 0.6 | 0.9 | 0.76417 | 1
Pitch | Span (x) | Eaves | Rafter | Hip | purlins
10 | 4900 |  | 5.1 | 7.2 | 5 |  | 1200 | 900 | 45 | 865 | 4976 | 6984 | 0.17453 | 4975.5904 | 864.0022 | 0.7854 | 6929.6465 | 48766499.8111 | 6983.3015 | 21.1592 |  | 5.1 | 7.2 | 4.53 | 5
10 |  |  | 0.3 | 0.3 | 1 |  | 1200 | 900 | 45 | 0 | 0 | 0 | 0.17453 | 0 | 0 | 0.7854 | 0 | 0 | 0 | 21.1592 |  | 0.3 | 0.3 | 0.38333 | 1
10 |  |  | 0.3 | 0.3 | 1 |  | 1200 | 900 | 45 | 0 | 0 | 0 | 0.17453 | 0 | 0 | 0.7854 | 0 | 0 | 0 | 21.1592 |  | 0.3 | 0.3 | 0.38333 | 1
10 |  |  | 0.3 | 0.3 | 1 |  | 1200 | 900 | 45 | 0 | 0 | 0 | 0.17453 | 0 | 0 | 0.7854 | 0 | 0 | 0 | 21.1592 |  | 0.3 | 0.3 | 0.38333 | 1